## Requirements
autoAuto Requirements
Responsible Group
Number | Requirement | Sensor | Vehicle | Software
MISSION (VEHICLE OPERATION)
The vehicle shall require user input before beginning operation.
The vehicle shall autonomously follow an indicated course.
If the vehicle loses tracking detects an obstacle, the vehicle shall stop.
If the vehicle loses tracking detects an obstacle, the vehicle will shall the user.
If the vehicle loses tracking the line, the vehicle shall stop.
If the vehicle loses tracking the line, the vehicle shall tell the user.
VEHICLE SUB SYSTEMS
USER INTERFACE
| The vehicle shall include a user input to command starting motion. |  | y
| The vehicle shall include an indicator to get user attention. |  | y
The vehicle shall include a text display.
The vehicle text display shall indicate when the vehicle is waiting for user start command.
The vehicle text display shall indicate the operating mode of the vehicle.
The vehicle text display shall indicate when the vehicle loses track.
The vehicle text display shall indicate when the vehicle detects an obstacle.
VEHICLE PLATFORM
The vehicle shall include a mechanism to move along the ground.
The vehicle shall have the capability to start moving from a stopped condition.
The vehicle shall have the capability to stop moving from a moving condition.
The vehicle shall have the capability to move in a straight line.
The vehicle shall have the capability to turn right. (Right turns are described in the Vehicle Operating Environment section.)
The vehicle shall have the capability to turn left. (Left turns are described in the Vehicle Operating Environment section.)
A sensor for detecting a line on the ground shall be mounted on the vehicle in a location to allow proper operation of the sensor.
A sensor to detect obstacles shall be mounted on the vehicle in a location to allow proper operation of the sensor.
A start sensor shall be mounted on the vehicle in a location to allow easy access.
A display device to get the attention of the user shall be mounted on the vehicle in a location readily visible to the user.
A display device to provide text information to the user shall be mounted on the vehicle in a location readily visible to the user.
The vehicle shall include a power supply that is either rechargeable or replaceable.
If a replaceable power supply is used, the power supply shall be mounted on the vehicle to allow easy access.
The vehicle power supply shall support operation of the vehicle for (threshold) at least five minutes or (goal) 20 minutes.
START SENSOR
The start sensor shall accept user inputs to indicate authorization of the vehicle to begin operation.
LINE SENSOR
The line sensor shall detect the presence of the line under the vehicle.
The line sensor shall detect when the vehicle is centered on the line.
The line sensor shall detect when the vehicle is to the left of centered on the line.
The line sensor shall detect when the vehicle is to the right of centered on the line.
The line sensor shall sense the end of a line. (The end of the line is described in the Vehicle Operation Environment section.)
OBSTACLE SENSOR
The obstacle sensor shall detect obstacles that Auto-Auto cannot pass. (The definition of obstacles is described in the Vehicle Operation Environment section.)
The obstacle sensor shall detect objects at a maximum distance of ___ cm.
The obstacle sensor shall detect objects at a minimum distance of 40 cm.
VEHICLE CONTROL
| The vehicle control shall accept user input via the start sensor to authorize operation. |  |  | x
| The vehicle control shall control the motion of the platform when user authorization is true. |  |  | x
| The vehicle control shall accept from the line sensor the vehicle position on the ground track line. |  |  | x
| The vehicle control shall accept from the line sensor the vehicle relative position (centered, to the left, or to the right) on the ground track line. |  |  | x
| The vehicle control shall steer the vehicle platform to maintain track on the ground track line. |  |  | x
| The vehicle control shall stop the vehicle platform if the line sensor indicates the ground track is not detected by the line sensor. |  |  | x
| The vehicle control shall accept from the obstacle sensor the presence of an obstacle. |  |  | x
| The vehicle control shall stop the motion of the vehicle if the obstacle sensor indicates an obstacle is within the specified range. |  |  | x
The vehicle control shall display the operation mode on the user text display.
The vehicle control shall display on the user text display a warning if loss of ground track is encountered.
The vehicle control shall display on the user text display a warning if an obstacle is detected.
The vehicle control shall deauthorize operation if track of the ground line is lost.
The vehicle control shall deauthorize operation if an obstacle is detected.
The vehicle control shall indicate on the user text display the state of authorization for operation.
OPERATING ENVIRONMENT
The ground track will be either:
Straight
curved left, 60 cm radius of curvature, 90 deg arc
curved right, 60 cm radius of curvature, 90 deg arc
Line end with no indicator
the line will be black, 19 mm wide electrical tape, IR non reflective
the backround will be white paper or tile, IR reflective
Vehicle must start on the track.
Obstacles must be large rectangular prisms.
the obstacle will be plane of at least 27cm by 16cm (standard looseleaf notebook size)
the obstacle will be oriented perpendicular to the track
the floor will be level
the floor will be a non-granular surface (not water, snow, sand, gravel, etc)
The vehicle will be started on the ground track line. It will not be required to find the line before starting.

## Test Plan
autoAuto Test Plan
Test
Number | Requirement
MISSION (VEHICLE OPERATION)
The vehicle shall require user input before beginning operation.
The vehicle shall autonomously follow an indicated course.
If the vehicle loses tracking detects an obstacle, the vehicle shall stop.
If the vehicle loses tracking detects an obstacle, the vehicle will shall the user.
If the vehicle loses tracking the line, the vehicle shall stop.
If the vehicle loses tracking the line, the vehicle shall tell the user.
VEHICLE SUB SYSTEMS
USER INTERFACE
The vehicle shall include a user input to command starting motion.
The vehicle shall include an indicator to get user attention.
The vehicle shall include a text display.
The vehicle text display shall indicate when the vehicle is waiting for user start command.
The vehicle text display shall indicate the operating mode of the vehicle.
The vehicle text display shall indicate when the vehicle loses track.
The vehicle text display shall indicate when the vehicle detects an obstacle.
VEHICLE PLATFORM
The vehicle shall include a mechanism to move along the ground.
The vehicle shall have the capability to start moving from a stopped condition.
The vehicle shall have the capability to stop moving from a moving condition.
The vehicle shall have the capability to move in a straight line.
The vehicle shall have the capability to turn right. (Right turns are described in the Vehicle Operating Environment section.)
The vehicle shall have the capability to turn left. (Left turns are described in the Vehicle Operating Environment section.)
A sensor for detecting a line on the ground shall be mounted on the vehicle in a location to allow proper operation of the sensor.
A sensor to detect obstacles shall be mounted on the vehicle in a location to allow proper operation of the sensor.
A start sensor shall be mounted on the vehicle in a location to allow easy access.
A display device to get the attention of the user shall be mounted on the vehicle in a location readily visible to the user.
A display device to provide text information to the user shall be mounted on the vehicle in a location readily visible to the user.
The vehicle shall include a power supply that is either rechargeable or replaceable.
If a replaceable power supply is used, the power supply shall be mounted on the vehicle to allow easy access.
The vehicle power supply shall support operation of the vehicle for (threshold) at least five minutes or (goal) 20 minutes.
START SENSOR
The start sensor shall accept user inputs to indicate authorization of the vehicle to begin operation.
LINE SENSOR
The line sensor shall detect the presence of the line under the vehicle.
The line sensor shall detect when the vehicle is centered on the line.
The line sensor shall detect when the vehicle is to the left of centered on the line.
The line sensor shall detect when the vehicle is to the right of centered on the line.
The line sensor shall sense the end of a line. (The end of the line is described in the Vehicle Operation Environment section.)
OBSTACLE SENSOR
The obstacle sensor shall detect obstacles that Auto-Auto cannot pass. (The definition of obstacles is described in the Vehicle Operation Environment section.)
The obstacle sensor shall detect objects at a maximum distance of ___ cm.
The obstacle sensor shall detect objects at a minimum distance of 40 cm.
VEHICLE CONTROL
The vehicle control shall accept user input via the start sensor to authorize operation.
The vehicle control shall control the motion of the platform when user authorization is true.
The vehicle control shall accept from the line sensor the vehicle position on the ground track line.
The vehicle control shall accept from the line sensor the vehicle relative position (centered, to the left, or to the right) on the ground track line.
The vehicle control shall steer the vehicle platform to maintain track on the ground track line.
The vehicle control shall stop the vehicle platform if the line sensor indicates the ground track is not detected by the line sensor.
The vehicle control shall accept from the obstacle sensor the presence of an obstacle.
The vehicle control shall stop the motion of the vehicle if the obstacle sensor indicates an obstacle is within the specified range.
The vehicle control shall display the operation mode on the user text display.
The vehicle control shall display on the user text display a warning if loss of ground track is encountered.
The vehicle control shall display on the user text display a warning if an obstacle is detected.
The vehicle control shall deauthorize operation if track of the ground line is lost.
The vehicle control shall deauthorize operation if an obstacle is detected.
The vehicle control shall indicate on the user text display the state of authorization for operation.
OPERATING ENVIRONMENT
The ground track will be either:
Straight
curved left, 60 cm radius of curvature, 90 deg arc
curved right, 60 cm radius of curvature, 90 deg arc
Line end with no indicator
the line will be black, 19 mm wide electrical tape, IR non reflective
the backround will be white paper or tile, IR reflective
Vehicle must start on the track.
Obstacles must be large rectangular prisms.
the obstacle will be plane of at least 27cm by 16cm (standard looseleaf notebook size)
the obstacle will be oriented perpendicular to the track
the floor will be level
the floor will be a non-granular surface (not water, snow, sand, gravel, etc)
The vehicle will be started on the ground track line. It will not be required to find the line before starting.