## Requirements
autoAuto Requirements
Responsible Group
Number | Requirement | Sensor | Vehicle | Software
MISSION (VEHICLE OPERATION)
1 | The vehicle shall require user input before beginning operation. |  |  | X
2 | The vehicle shall autonomously follow an indicated course. | X
3 | If the vehicle detects an obstacle, the vehicle shall stop. |  |  | X
4 | If the vehicle detects an obstacle, the vehicle will shall the user. |  |  | X
5 | If the vehicle loses tracking the line, the vehicle shall stop. |  |  | X
6 | If the vehicle loses tracking the line, the vehicle shall tell the user. |  |  | X
7
8 | VEHICLE SUB SYSTEMS
9 | USER INTERFACE
10 | The vehicle shall include a user input to command starting motion. |  | X
11 | The vehicle shall include an indicator to get user attention. |  | X
12 | The vehicle shall include a text display. |  | X
13 | The vehicle text display shall indicate when the vehicle is waiting for user start command. |  |  | X
14 | The vehicle text display shall indicate the operating mode of the vehicle. |  |  | X
15 | The vehicle text display shall indicate when the vehicle loses track. |  |  | X
16 | The vehicle text display shall indicate when the vehicle detects an obstacle. |  |  | X
17
18 | VEHICLE PLATFORM
19 | The vehicle shall include a mechanism to move along the ground. |  | X
20 | The vehicle shall have the capability to start moving from a stopped condition. |  | X
21 | The vehicle shall have the capability to stop moving from a moving condition. |  | X
22 | The vehicle shall have the capability to move in a straight line. |  | X
23 | The vehicle shall have the capability to turn right. (Right turns are described in the Vehicle Operating Environment section.) |  | X
24 | The vehicle shall have the capability to turn left. (Left turns are described in the Vehicle Operating Environment section.) |  | X
25 | A sensor for detecting a line on the ground shall be mounted on the vehicle in a location to allow proper operation of the sensor. |  | X
26 | A sensor to detect obstacles shall be mounted on the vehicle in a location to allow proper operation of the sensor. |  | X
27 | A start sensor shall be mounted on the vehicle in a location to allow easy access. |  | X
28 | A display device to get the attention of the user shall be mounted on the vehicle in a location readily visible to the user. |  | X
29 | A display device to provide text information to the user shall be mounted on the vehicle in a location readily visible to the user. |  | X
30 | The vehicle shall include a power supply that is either rechargeable or replaceable. |  | X
31 | If a replaceable power supply is used, the power supply shall be mounted on the vehicle to allow easy access. |  | X
32 | The vehicle power supply shall support operation of the vehicle for (threshold) at least five minutes or (goal) 20 minutes. |  | X
33
34 | START SENSOR
35 | The start sensor shall accept user inputs to indicate authorization of the vehicle to begin operation. | X
36
37 | LINE SENSOR
38 | The line sensor shall detect the presence of the line under the vehicle. | X
39 | The line sensor shall detect when the vehicle is centered on the line. | X
40 | The line sensor shall detect when the vehicle is to the left of centered on the line. | X
41 | The line sensor shall detect when the vehicle is to the right of centered on the line. | X
42 | The line sensor shall sense the end of a line. (The end of the line is described in the Vehicle Operation Environment section.) | X
43
44 | OBSTACLE SENSOR
45 | The obstacle sensor shall detect obstacles that the vehicle cannot pass. (The definition of obstacles is described in the Vehicle Operation Environment section.) | X
46 | The obstacle sensor shall detect objects at a maximum distance of 80 cm. | X
47 | The obstacle sensor shall detect objects at a minimum distance of 40 cm. | X
48
49 | VEHICLE CONTROL
50 | The vehicle control shall accept user input via the start sensor to authorize operation. |  |  | X
51 | The vehicle control shall control the motion of the platform when user authorization is true. |  |  | X
52 | The vehicle control shall accept from the line sensor the vehicle position on the ground track line. |  |  | X
53 | The vehicle control shall accept from the line sensor the vehicle relative position (centered, to the left, or to the right) on the ground track line. |  |  | X
54 | The vehicle control shall steer the vehicle platform to maintain track on the ground track line. |  |  | X
55 | The vehicle control shall stop the vehicle platform if the line sensor indicates the ground track is not detected by the line sensor. |  |  | X
56 | The vehicle control shall accept from the obstacle sensor the presence of an obstacle. |  |  | X
57 | The vehicle control shall stop the motion of the vehicle if the obstacle sensor indicates an obstacle is within the specified range. |  |  | X
58 | The vehicle control shall display the operation mode on the user text display. |  |  | X
59 | The vehicle control shall display on the user text display a warning if loss of ground track is encountered. |  |  | X
60 | The vehicle control shall display on the user text display a warning if an obstacle is detected. |  |  | X
61 | The vehicle control shall deauthorize operation if track of the ground line is lost. |  |  | X
62 | The vehicle control shall deauthorize operation if an obstacle is detected. |  |  | X
63 | The vehicle control shall indicate on the user text display the state of authorization for operation. |  |  | X
64
65 | OPERATING ENVIRONMENT
66 | The ground track will be either:
67 | Straight
68 | curved left, 60 cm radius of curvature, 90 deg arc
69 | curved right, 60 cm radius of curvature, 90 deg arc
70 | Line end with no indicator
71 | the line will be black, 19 mm wide electrical tape, IR non reflective
72 | the backround will be white paper or tile, IR reflective
73 | Vehicle must start on the track.
74 | Obstacles must be large rectangular prisms.
75 | the obstacle will be plane of at least 27cm by 16cm (standard looseleaf notebook size)
76 | the obstacle will be oriented perpendicular to the track
77 | the floor will be level
78 | the floor will be a non-granular surface (not water, snow, sand, gravel, etc)
79 | The vehicle will be started on the ground track line. It will not be required to find the line before starting.

## Test Plan
autoAuto Test Plan
|  | Requirement Verification | Test Results
Number | Requirement | Method | 1 | 2 | 3
MISSION (VEHICLE OPERATION)
1 | The vehicle shall require user input before beginning operation.
2 | The vehicle shall autonomously follow an indicated course.
3 | If the vehicle detects an obstacle, the vehicle shall stop.
4 | If the vehicle detects an obstacle, the vehicle will shall the user.
5 | If the vehicle loses tracking the line, the vehicle shall stop.
6 | If the vehicle loses tracking the line, the vehicle shall tell the user.
7
8 | VEHICLE SUB SYSTEMS
9 | USER INTERFACE
10 | The vehicle shall include a user input to command starting motion. | Inspection | P
11 | The vehicle shall include an indicator to get user attention. | Inspection | P
12 | The vehicle shall include a text display. | Inspection | NT
13 | The vehicle text display shall indicate when the vehicle is waiting for user start command. | Demonstration
14 | The vehicle text display shall indicate the operating mode of the vehicle. | Demonstration
15 | The vehicle text display shall indicate when the vehicle loses track. | Demonstration
16 | The vehicle text display shall indicate when the vehicle detects an obstacle. | Demonstration
17
18 | VEHICLE PLATFORM
19 | The vehicle shall include a mechanism to move along the ground. | Inspection | P
20 | The vehicle shall have the capability to start moving from a stopped condition. | Demonstration
21 | The vehicle shall have the capability to stop moving from a moving condition. | Demonstration
22 | The vehicle shall have the capability to move in a straight line. | Demonstration
23 | The vehicle shall have the capability to turn right. (Right turns are described in the Vehicle Operating Environment section.) | Demonstration
24 | The vehicle shall have the capability to turn left. (Left turns are described in the Vehicle Operating Environment section.) | Demonstration
25 | A sensor for detecting a line on the ground shall be mounted on the vehicle in a location to allow proper operation of the sensor. | Inspection | P
26 | A sensor to detect obstacles shall be mounted on the vehicle in a location to allow proper operation of the sensor. | Inspection | P
27 | A start sensor shall be mounted on the vehicle in a location to allow easy access. | Demonstration | P
28 | A display device to get the attention of the user shall be mounted on the vehicle in a location readily visible to the user. | Demonstration | P
29 | A display device to provide text information to the user shall be mounted on the vehicle in a location readily visible to the user. | Demonstration | NT
30 | The vehicle shall include a power supply that is either rechargeable or replaceable. | Demonstration | P
31 | If a replaceable power supply is used, the power supply shall be mounted on the vehicle to allow easy access. | Demonstration | P
32 | The vehicle power supply shall support operation of the vehicle for (threshold) at least five minutes or (goal) 20 minutes. | Test
33
34 | START SENSOR
35 | The start sensor shall accept user inputs to indicate authorization of the vehicle to begin operation. | Demonstration | P
36
37 | LINE SENSOR
38 | The line sensor shall detect the presence of the line under the vehicle. | Demonstration | P
39 | The line sensor shall detect when the vehicle is centered on the line. | Demonstration | P
40 | The line sensor shall detect when the vehicle is to the left of centered on the line. | Demonstration | P
41 | The line sensor shall detect when the vehicle is to the right of centered on the line. | Demonstration | P
42 | The line sensor shall sense the end of a line. (The end of the line is described in the Vehicle Operation Environment section.) | Demonstration
43
44 | OBSTACLE SENSOR
45 | The obstacle sensor shall detect obstacles that the vehicle cannot pass. (The definition of obstacles is described in the Vehicle Operation Environment section.) | Demonstration
46 | The obstacle sensor shall detect objects at a maximum distance of 80 cm. | Test
47 | The obstacle sensor shall detect objects at a minimum distance of 40 cm. | Test
48
49 | VEHICLE CONTROL
50 | The vehicle control shall accept user input via the start sensor to authorize operation. | Demonstration | P
51 | The vehicle control shall control the motion of the platform when user authorization is true. | Demonstration | P
52 | The vehicle control shall accept from the line sensor the vehicle position on the ground track line. | Demonstration | P
53 | The vehicle control shall accept from the line sensor the vehicle relative position (centered, to the left, or to the right) on the ground track line. | Test
54 | The vehicle control shall steer the vehicle platform to maintain track on the ground track line. | Test
55 | The vehicle control shall stop the vehicle platform if the line sensor indicates the ground track is not detected by the line sensor. | Test
56 | The vehicle control shall accept from the obstacle sensor the presence of an obstacle. | Test
57 | The vehicle control shall stop the motion of the vehicle if the obstacle sensor indicates an obstacle is within the specified range. | Demonstration
58 | The vehicle control shall display the operation mode on the user text display. | Test
59 | The vehicle control shall display on the user text display a warning if loss of ground track is encountered. | Test
60 | The vehicle control shall display on the user text display a warning if an obstacle is detected. | Test
61 | The vehicle control shall deauthorize operation if track of the ground line is lost. | Test
62 | The vehicle control shall deauthorize operation if an obstacle is detected. | Test
63 | The vehicle control shall indicate on the user text display the state of authorization for operation. | Demonstration
64
65 | OPERATING ENVIRONMENT
66 | The ground track will be either:
67 | Straight
68 | curved left, 60 cm radius of curvature, 90 deg arc
69 | curved right, 60 cm radius of curvature, 90 deg arc
70 | Line end with no indicator
71 | the line will be black, 19 mm wide electrical tape, IR non reflective
72 | the backround will be white paper or tile, IR reflective
73 | Vehicle must start on the track.
74 | Obstacles must be large rectangular prisms.
75 | the obstacle will be plane of at least 27cm by 16cm (standard looseleaf notebook size)
76 | the obstacle will be oriented perpendicular to the track
77 | the floor will be level
78 | the floor will be a non-granular surface (not water, snow, sand, gravel, etc)
79 | The vehicle will be started on the ground track line. It will not be required to find the line before starting.